## Sheet1
Given
m dot | 320000 | lb/hr
Cp ammonia | 4.943 | J/g*K
T ammonia 1 | 122 | degF |  |  | MEAN BULK TEMPERATURE
T ammonia 2 | 86 | degF |  |  | Tb ammonia | 104 | degF
T water 1 | 50 | degF |  |  | Tb water | 61 | degF
T water 2 | 72 | degF
fouling factor ammonia | 0.001 | hr*ft^2*degF/BTU
fouling factor water (tube) | 0.001 | hr*ft^2*degF/BTU
foulding factor water (shell) | 0.002 | hr*ft^2*degF/BTU
Length | 24 | ft
velocity | 10 | ft/s
outside tube diameter | 1 | inch
inside tube diameter | 0.87 | inch
Conversions
m dot | 88.8889 | lb/s
outside tube diameter | 0.083333 | ft
inside tube diameter | 0.0725 | ft
Cp ammonia | 1.1806 | BTU/lb*degF
[8 empty] | 1760 | w | BTU/hr | 1 m^2 | 1 degK
Computations | [8 empty] | m^2 K | 1W | ft^2 | 1.8 R
Q | 13600702.3244 | BTU/hr
U guess | 1955 | W/m^2 K | = | 344.2958 | BTU/hr*ft^2*F
MLDT | 16.1852 | degF
F | 0.9
A | 2711.8698 | ft^2
Nt | 431.6075
Nt rounded | 432
Layout
1 in OD tubes on 1.25 in square pitch
Diameter of Shell | 33 | in | 2.75 | ft
Number of Passes | 4
Baffle spacing | 16.5 | in | (to fit .5Ds criteria)
| 1.375 | ft
Check Premises
velocity | 10 | ft/s
rho of ammonia | 36.1807 | lb/ft^3 | [5 empty] | T | Cp | dynamic viscosity | k
A of tubes | 1.7834 | ft^2 | [5 empty] | 0 | 4.2178 | 1.788e-06 | 0.552
[8 empty] | 20 | 4.1818 | 1.006e-06 | 0.597
Velocity calculated | 1.3776 | ft/s | within criteria of < 10 ft/s |  |  |  |  | 16 | 4.189 | 1.1624e-06 | 0.588
Calculating U | [9 empty] | cp water | 4.189 | kj/kg*degK | 1.8009 | BTU/lb*degF
Ao | 5.9396 | ft^2 |  |  | k of copper | 224 | BTU/hr/ft/degF |  |  | dynamic viscosity | 1.1624e-06 | m^2/s | 1.2512e-05 | ft^2/s
Ai | 0.0054542 | ft^2 | [7 empty] | k water | 0.588 | W/m*degK | 0.33974 | BTU/hr/ft/degF
hi | 11730.432 | BTU/hr*ft^2*degF |  |  |  | SHELL SIDE HEAT TRANSFER COEFFICIENT |  |  |  | dynamic viscosity at the wall | 1.006e-06 |  | 1.0828e-05 | ft^2/s
Rfi | 0.001 | hr*ft^2*degF/BTU |  |  |  | De | 0.082453 | ft
Rw | 2.3961e-07 | hr*ft^2*degF/BTU |  |  |  | As | 0.75625 | ft^2
Rfo | 0.002 | hr*ft^2*degF/BTU |  |  |  | Gs | 117.539 | lb/s/ft^2
ho | 106.2283 | BTU/hr*ft^2*degF
1/U | 1.1933 | BTU/hr*ft^2*degF |  |  |  | LHS | RHS
U | 0.83805 | [5 empty] | 25.781
[6 empty] | ho | 106.2283

## Sheet2
Given
m dot | 320000 | lb/hr
Cp ammonia | 4.999 | J/g*K
T ammonia 1 | 122 | degF
T ammonia 2 | 86 | degF
T water 1 | 50 | degF
T water 2 | 72 | degF
fouling factor ammonia | 0.001 | hr*ft^2*degF/BTU
fouling factor water (tube) | 0.001 | hr*ft^2*degF/BTU
foulding factor water (shell) | 0.002 | hr*ft^2*degF/BTU
Length | 18 | ft
max velocity | 10 | ft/s
outside tube diameter | 0.75 | inch
inside tube diameter | 0.62 | inch
Conversions
m dot | 145149.44 | kg/hr
Cp ammonia | 4.999 | kJ/kg*k
T ammonia 1 | 50 | degC
T ammonia 2 | 30 | degC |  | Tb ammonia | 40
T water 1 | 10 | degC |  | Tb water | 16.1111
T water 2 | 22.2222 | degC
fouling factor ammonia | 0.00017611 | m^2*degK/W
fouling factor water (tube) | 0.00017611 | m^2*degK/W
fouling factor water (shell) | 0.00035222 | m^2*degK/W
length | 5.4864 | m
max velocity converted | 3.048 | m/s
outside tube diameter | 0.01905 | m
inside tube diameter | 0.015748 | m
Calculations
Guess U | 1100 | W/m^2K
Q | 14512041011.2 | J/hr
Q conversion | 4031122.5031 | W
MLDT | 19.6764 | degC | 35.4175 | degF
F | 0.9
A | 206.9403 | m^2
Nt | 630.2498
Nt fixed | 640
Np | 2
Ds | 31 | in
Ds converted | 0.7874 | m
Tube Layout
.75 in tube with 1 in spacing
Baffle spacing | 0.3937 | m
Check premises
velocity | 3.048 | m/s
rho ammonia | 580.99 | kg/m^3 | rho ammonia conversion |  | lb/ft^3
A tubes | 0.062329 | m^2
m dot conversion | 40.3193 | kg/s |  | cp water conversion |  | BTU/lb*degF
velocity calculated | 1.1134 | m/s | v calc < 10 ft/s to satisfy | cp ammonia conversion |  | BTU/lb*degF
Vcalc converted ammonia | 3.6529 | ft/s |  | k ammonia conversion |  | BTU/hr/ft/degF |  | m dot water conversion |  | lb/hr
|  |  |  | k water conversion |  | BTU/hr/ft/degF
Compute U
Ao | 210.1417 | m^2 |  | CALCULATING SHELL HEAT TRANSFER COEFFICIENT |  |  |  | Pr | 2 |  | 0.00023179
Ai | 173.7172 | m^2 |  | cp water | 4.189 | kj/kg*degK |  | m dot water | 78.7347 |  | 0.00021304
hi | 5218.8927 | W/m^2K |  | dynamic viscosity water | 1.1624e-06 | m^2/s |  | Re | 51570.3434 | 51570.3434 | 7.9873e-05
Rfi | 0.00017611 | m^2*K/W |  | k water | 0.588 | W/m*degK |  | Nu | 166.7082 |  | 0.00035222
Rw | 3.8009e-07 | m^2*K/W |  | cp ammonia | 4.999 | kj/kg*degK |  | hi | 5218.8927 |  | 5.1682e-05
Rfo | 0.00035222 | m^2*K/W |  | dynamic viscosity ammonia | 3.4e-07 | m^2/s |  | v water | 0.0057969 | m/s
ho | 19348.9997 | W/m^2K |  | k ammonia | 0.493 | W/m*degK |  | v water conversion
1/U | 0.0009286 | m^2*K/W |  | pitch converted | 0.0254 | m
U | 1076.8897 | W/m^2K |  | k copper nickel alloy | 22.7 | W/m*degK |  |  | 0.00019161
|  |  |  | De | 0.02407 | m |  |  | 5.1682e-05
|  |  |  | As | 0.0775 | m^2
|  |  |  | Gs | 1015.9338
|  |  |  | RHS | 792.071 |  |  |  | 20954.5427
|  |  |  | ho | 19348.9997 |  |  |  | 10.7007
[7 empty] | RW |  | 0.84189
Compute/Compare Q |  |  |  | Ao/Ai | 1.2097 |  | ln(r0/ri) | 0.19035 | 0.36
Target Q | 4031122.5031 |  |  | (1/hi + Rfi) | 0.00036772 |  | 2pikLNt | 10876.6269 | 24.4284
Calculated Q | 4007484.231 | W |  | Ao*Rw | 7.9873e-05 |  |  | ho | 19348.9997
Percent Diff | 0.58639 |  |  | Rfo | 0.00035222
Calculated Q converted | 13674103.788 | BTU/hr |  | 1/ho | 5.1682e-05 |  | 1.7501e-05
0.0009286
Check Tw
Q | 4007484.231
ho | 19348.9997
Ao | 210.1417
Tbshell | 16.1111 | degC
Tw calculated | 17.0967 | degC
Recompute U
Ao | 210.1417
Ai | 173.7172
hi | 5218.8927
Rfi | 0.00017611 |  | INTERPOLATION |  |  | Recompute ho
Rw | 3.8009e-07 |  | T | dynamic viscosity | rho | RHS | 780.3033
Rfo | 0.00035222 |  | 0 | 1.788e-06 | 1002.28 | ho | 19061.5331
ho recalculated | 19061.5331 |  | 20 | 1.006e-06 | 1000.52
1/U | 0.00092938 |  | 17.0967 | 1.1195e-06 | 1000.7755
U | 1075.9866
Target Q | 4031122.5031 | W
Calculated Q | 4004123.3774 | W
Percent Diff | 0.66977
Calculated Q FINAL conversion | 13662636.078 | BTU/hr
Check Pressure Drop
SHELL SIDE |  |  | TUBE SIDE
dynamic viscosity water | 1.1624e-06 | m^2/s | length | 5.4864 | m
dynamic viscosity wall | 1.1195e-06 | m^2/s | Np | 2
Shell diameter | 0.7874 | m | inside tube diameter | 0.015748 | m
Number of Baffles | 13 |  | rho ammonia | 580.99 | kg/m^3
Gs | 1015.9338 |  | velocity ammonia | 1.1134
friction factor shell | 0.22636 |  | friction factor tube | 0.02
De | 0.02407 | m | delta P MAX | 68911.5646 | Pa
rho water | 1000.7755 | kg/m^3 | delta P | 22954.666 | Pa
phi shell | 1.0053 |  | delta P in psi | 3.331 | psi
delta P | 53176.1545 | Pa
delta P MAX | 68911.5646 | Pa
delta P in psi | 7.7166 | psi
Check Effectiveness
m dot water | 78.7347 | kg/s
m dot ammonia | 40.3193 | kg/s
cp ammonia | 4999 | J/kgK
cp water | 4189 | J/kgK
C water | 329819.7136 | W/K
C ammonia | 201556.1252 | W/K
Cmin | 201556.1252 | W/K
q | 4031122.5031 | W
q max | 8062245.0062 | W
effectiveness | 0.5
NTU | 1.1218