## Sheet1
Name: | Aiden Pham
Course: | MET330
Old Dominion University
Constants
Symbols | Lsuction | Ldischarge | n | Q | v | K | V | E | D | D/E | γw | γm
Units | ft | ft |  | ft^3/s | ft^2/s |  | ft/s | ft | ft |  | lb/ft^3 | lb/ft^3
Description | Pipe Length succ | Pipe Length disc | Motor Efficiency | Flow(desired) | kinematic viscosity | Valve resistace coeff | Velocity (ft/s) | Roughness | Diameter | Relative Roughness | Gamma water | Gamma mercury
Value | 11 | 2500 | 0.6 | 3.387 | 1.21e-05 | 5.3 | 9.84 | 0.00015 | 0.6651 | 4434 | 62.4 | 847
[5 empty] | Log(denominator) | left side | right side
[5 empty] | 15.9763 | 6.0954e-05 | 3.9731e-05
Schedule 40 steel pipe |  |  |  |  | Variable Calculations
Symbols |  | A(pipe) | D(pipe) |  | Q(pipe) | Re | f
Units | in | ft^2 | ft |  | ft^3/s
Description | Pipe size | Pipe Area | Diameter(inside) |  | Flow rate(calculated) | Reynold # | Friction Factor
Value | 8 | 0.3472 | 0.6651 |  | 3.4164 | 540874.7107 | 0.015648
Problem Calculation | [7 empty] | Section 3
Symbols | P2 | hL(1) | hL(2) | hA | P(Pump) | ΔP |  | Q | P(pump) | V | ΔP | h2
Units | Pounds square feet | ft | ft | ft | HP | lb/ft^2(PSF) |  | Q (ft^3/s) | HP | ft/s | lb/ft^2(PSF) | ft
Description | Pressure at point 2 | friction loss | friction loss | Pump head | Pump's power | U-Tube nanometer |  | Flow rate | Pump Power | Velocity | U-Tube nanometer | Deflection
Value | -742.0991 | 0.38911 | 96.4029 | 146.7921 | 94.8305 | 605.1328 |  | 0 | 0 | 0 | 104.208 | 0
[8 empty] | 1 | 27.757 | 2.8802 | 147.1244 | 0.054698
[8 empty] | 2 | 55.5141 | 5.7604 | 275.8734 | 0.21879
[8 empty] | 3 | 83.2711 | 8.6406 | 490.4552 | 0.49229
[8 empty] | 3.416 | 94.8181 | 9.8387 | 605.0014 | 0.63828
[8 empty] | 4 | 111.0282 | 11.5207 | 790.8698 | 0.87517