## Test 2
Question 1
Variable | Value | Unit | Value | Unit | Variable | Equation | Value | Unit
P1 | 55.3179 | lb/in2 |  |  | Bernullis Equation | P1/ƴ + V21/2g + Z1 = P2/ƴ + V12/2g + Z2 |  | _
V1 | 0 | ft/s
V12/2g | 0 | ft/s
Z1 | 22 | ft |  |  | Bernullis Equation for P1 = | P2 + ƴ( V21-V12 /2g +Z2-Z1+hL total) | 55.3179 | psig
P2 | 40 | lb/in2 | [5 empty] | lb/in2
V2 | 9.5587 | ft/s
V22/2g | 1.4188 | ft/s |  |  | hL Pipe Bend 1& 2 hL=K Pipe Bend(V22/2g) | K*(V22/2g) | 1.6174 | ft
Z2 | 42 | ft
hL Gate Valve | 0.21565 | ft
hL Pipe Bend 1 | 1.6174 | ft |  |  | hL Gate Valve hL=K Gate Valve(V22/g) | K*(V22/2g) | 0.21565 | ft
hL Pipe Bend 2 | 1.6174 | ft
hL Overall Pipe | 19.474 | ft
hL Entrance Loss | 0.70938 | ft |  |  | hL Overall Pipe hL=ff*(L/D)*(V22/2g) | hL=ff*(L/D)*(V22/2g) | 19.474 | ft
hL Total | 23.6338 | ft
ƴ Ethyl | 49.01 | slugs/ft3
ƴ Ethyl | 0.34 | ft |  |  | hL Entrance Loss hL=K Square Inlet(V22/2g) | hL=K Entrance Loss(V22/2g) | 0.70938 | ft
g | 32.2 | ft/s2
Q Flow Rate | 0.22272 | ft3/s
Q Flow Rate | 100 | gal/min |  |  | hL Total Energy Loss | (hL Gate Valve + hL Pipe Bend 1 + hL Pipe Bend 2 + hL Overall Pipe+hL Tank Inlet) | 23.6338 | ft
Area | 0.0233 | ft2
K Pipe Bend | 0.57 | 30
K Gate Valve | 0.152 | 8
K Entrance Loss | 0.5 | _
Friction Factor | 0.019 | _ |  |  | Bernullis Equation for P3 = | P1 - ƴ( V21-V12 /2g +Z3-Z1+hL total) | 42.4287 | psig
Length of Pipe | 110 | ft | [5 empty] | lb/in2
Diameter of Pipe | 0.1723 | ft
Friction Pipe Factor | 0.0215 | ft |  |  | hL Pipe Bend 1& 2 hL=K Pipe Bend(V22/2g) | K*(V22/2g) | 1.213 | ft
Pipe Vertical | 38 | ft
Pipe Horizontal | 36 | ft
Delta Z | 20 | ft |  |  | hL Gate Valve hL=K Gate Valve(V22/g) | K*(V22/2g) | 0.21565 | ft
p | 1.37e-05
[5 empty] | hL Overall Pipe hL=ff*(L/D)*(V22/2g) | hL=ff*(L/D)*(V22/2g) | 13.1007 | ft
[5 empty] | hL Entrance Loss hL=K Square Inlet(V22/2g) | hL=K Entrance Loss(V22/2g) | 0.70938 | ft
[5 empty] | hL Total Energy Loss | hL to Pipe Bend | 16.4518 | ft